## FDEP method septic to sewer
PM to enter data
= Output
Do not change contents of cell
Reharge Factor | NSILT Recharge Factor GIS Viewer Link (2016) |  | https://www.arcgis.com/home/webmap/viewer.html?webmap=50f845b3ace54f48b56c6db877cf626d
0.1 mgd or greater WWTP locations | Reclaimed water lines and facilites within SWFWMD |  | http://www21.swfwmd.state.fl.us/maps/pages/viewer_rw.html
Septic to Sewer Projects or Enhanced septic - Use OSTD calc for BMAP
WWTP Upgrade Projects
Calculate Base Load |  | Calculate New Load |  | Cost Effectiveness Calculation for 30 Year Period
WWTP annual average TN concentration in mg/l | 0 | WWTP annual average TN concentration in mg/l | 3 |  | WWTP upgrade
annual average flow in mgd (actual not permitted) | 0 | annual average flow in mgd | 0 | Project Cost | 0
Conversion | 8.345 | conversion | 8.345 | cost/lb TN | #DIV/0!
Recharge Factor (0.9, 0.5, 0.1, or 0) | 0.9 | Recharge Factor (0.9, 0.5, 0.1, or 0) | 0.9 | Cost/lb TN / 30 years | #DIV/0!
Attenuation Factor for Wastewater Application (RIB .75, Reuse .25, Sprayfield .40) | 0.75 | Attenuation Factor for Wastewater Application (RIB .75, Reuse .25, Sprayfield .40) | 0.75
original load to springshed lbs/year | 0 | new load to springshed lbs/year | 0
|  | Reduction in Load to Springshed lb/yr | 0
WWTP application method change
Calculate Base Load |  | Calculate New Load |  | Cost Effectiveness Calculation for 30 Year Period
WWTP annual average TN concentration in mg/l | 0 | WWTP annual average TN concentration in mg/l | 0 |  | WWTP upgrade
annual average flow in mgd | 0 | annual average flow in mgd | 0 | Project Cost | 0
Conversion | 8.345 | conversion | 8.345 | cost/lb TN | #DIV/0!
Recharge Factor (0.9, 0.5, 0.1, or 0) | 0.9 | Recharge Factor (0.9, 0.5, 0.1, or 0) | 0.9 | Cost/lb TN / 30 years | #DIV/0!
Attenuation Factor for Wastewater Application (RIB .75, Reuse .25, Sprayfield .40) | 0.75 | Attenuation Factor for Wastewater Application (RIB .75, Reuse .25, Sprayfield .40) | 0.25
original load to springshed lbs/year | 0 | new load to springshed lbs/year | 0
|  | Reduction in Load to Springshed lb/yr | 0
Advanced nitrogen reducing septic systems - Use OSTD calc for BMAP
Package Plant Connection
Calculate Base Load |  | Calculate New Load |  | Cost Effectiveness Calculation for 30 Year Period
Package plant annual average TN concentration in mg/l * | 15.35 | WWTP annual average TN concentration in mg/l | 2.84 |  | WWTP upgrade
annual average flow in mgd (actual not permitted) | 0.02 | annual average flow in mgd | 0.02 | Project Cost | 1600348
Conversion | 8.345 | Conversion | 8.345 | cost/lb TN | 3111.0296
Recharge Factor (0.9, 0.5, 0.1, or 0) | 0.9 | Recharge Factor at new WWTP location (0.9, 0.5, 0.1, or 0) | 0.9 | Cost/lb TN / 30 years | 103.701
Attenuation Factor for Wastewater Application (RIB .75, Reuse .25, Sprayfield .40) | 0.75 | Attenuation Factor for Wastewater Application (RIB .75, Reuse .25, Sprayfield .40) | 0.75
original load to springshed lbs/year | 631.1918 | new load to springshed lbs/year | 116.7808
|  | Reduction in Load to Springshed lb/yr | 514.411
* based on basic level disinfection treatment average of 15.35 mg/l TN per 2009 FDEP reuse study data. If legitimate water quality data exist for the specific package plant use that data instead.
Note on A20: Jake C. Cuarta: (0.9) Greater than 10 in/yr HIGH (0.5) 3 to 10 in/yr Medium (0.1) 0 to 3 in/yr Low (0) Discharge Use NSILT Link Below
Note on D20: Jake C. Cuarta: (0.9) Greater than 10 in/yr HIGH (0.5) 3 to 10 in/yr Medium (0.1) 0 to 3 in/yr Low (0) Discharge Use NSILT Link Below
Note on A33: Jake C. Cuarta: (0.9) Greater than 10 in/yr HIGH (0.5) 3 to 10 in/yr Medium (0.1) 0 to 3 in/yr Low (0) Discharge Use NSILT Link Below
Note on D33: Jake C. Cuarta: (0.9) Greater than 10 in/yr HIGH (0.5) 3 to 10 in/yr Medium (0.1) 0 to 3 in/yr Low (0) Discharge Use NSILT Link Below
Note on A49: Jake C. Cuarta: (0.9) Greater than 10 in/yr HIGH (0.5) 3 to 10 in/yr Medium (0.1) 0 to 3 in/yr Low (0) Discharge Use NSILT Link Below
Note on D49: Jake C. Cuarta: (0.9) Greater than 10 in/yr HIGH (0.5) 3 to 10 in/yr Medium (0.1) 0 to 3 in/yr Low (0) Discharge Use NSILT Link Below

## Sheet2
Calculate base load
Number of septic tanks | typical septic TN input to environment (lb/yr) | Septic attenuation | Recharge factor (0.9, 0.5, 0.1, or 0) | Septic system load to ground water
250 | 23.7 | 0.5 | 0.5 | 1481.25
Calculate new load
number of tanks | input from septic systems to be connected | % TN remaining after treatment (18% remaining going from 45 mg/l to 8 mg/l) | attenuation factor for wastewater application (RIB .75) | recharge factor | load to groundwater after treatment
250 | 23.7 | 0.18 | 0 | 0 | 0
Reduction in load to springshed lb/yr
1481.25
Cost effectiveness calc for 30 year period
Project cost | cost/ TN reduction | Cost/lb TN / 30 years
2950000 | 1991.5612 | 66.3854
= Input
= output